## Sheet1
Ref | Qnty | Value | Cmp name | Footprint | Description | Vendor
C1, C11, C21, C24, C28, C27, C19, C29, C20, C31, C30, C22, C35, | 13 | 4.7u | C | Capacitor_SMD:C_0603_1608Metric | Unpolarized capacitor
C5, C14, C6, C18, C7, C8, C9, C4, C2, C17, C10, C12, C13, C16, C15, C25, C3, C32, C36, | 19 | 0.1u | C | Capacitor_SMD:C_0603_1608Metric | Unpolarized capacitor
C23, C33, C34, | 3 | DNI | C | Capacitor_SMD:C_0603_1608Metric | Unpolarized capacitor
C26, | 1 | 10n | C_Small | Capacitor_SMD:C_0603_1608Metric | Unpolarized capacitor, small symbol
D1, | 1 | HSMG-C120 | LED_ALT | LED_SMD:LED_0603_1608Metric | Light emitting diode, filled shape
D2, | 1 | 1N4148W | 1N4148W | Diode_SMD:D_SOD-123 | 75V 0.15A Fast Switching Diode, SOD-123
D3, | 1 | MHPA1515RGBDT-S | LED_ARGB | vs:LED_1.65X1.55 | RGB LED, anode/red/green/blue
FB1, FB2, FB3, | 3 | BLM18HE152SN1D | Ferrite_Bead_Small | Inductor_SMD:L_0603_1608Metric | Ferrite bead, small symbol
FID1, FID3, FID5, FID2, FID4, FID6, | 6 | Fiducial | Fiducial-Mechanical-UPduino-rescue | Fiducial:Fiducial_0.75mm_Mask1.5mm
H2, H3, H4, H1, | 4 | MountingHole | MountingHole | vs:MountingHole_2.5mm_M3 | Mounting Hole without connection
J1, | 1 | 47589-0001 | USB_B_Micro | vs:USB_Micro_AB_Female_0475890001 | USB Micro Type B connector
J2, | 1 | Right | Conn_01x24 | vs:PinHeader_1x24_P2.54mm_Vertical | Generic connector, single row, 01x24, script generated (kicad-library-utils/schlib/autogen/connector/)
J3, | 1 | Left | Conn_01x24 | vs:PinHeader_1x24_P2.54mm_Vertical | Generic connector, single row, 01x24, script generated (kicad-library-utils/schlib/autogen/connector/)
J4, | 1 | 5V Power | Conn_01x02 | Connector_PinHeader_2.54mm:PinHeader_1x02_P2.54mm_Vertical | Generic connector, single row, 01x02, script generated (kicad-library-utils/schlib/autogen/connector/)
R1, R7, | 2 | 2.2K | R | Resistor_SMD:R_0603_1608Metric | Resistor
R2, R5, R14, R15, R9, R8, R4, R18, R17, | 9 | 10K | R_Small | Resistor_SMD:R_0603_1608Metric | Resistor, small symbol
R3, | 1 | 12K | R_Small | Resistor_SMD:R_0603_1608Metric | Resistor, small symbol
R6, | 1 | 100 | R | Resistor_SMD:R_0603_1608Metric | Resistor
R10, R21, | 2 | DNI | R | Resistor_SMD:R_0603_1608Metric | Resistor
R22, R23, R24, R25, R34, R35, R36, R27, R20, R26, R19, R31, R16, | 13 | JUMPER | R | vs:SolderJumper-2_0603_Open_TrianglePad1.0x1.5mm | Resistor
RN1, | 1 | YC124-JR-071KL | R_Pack04 | Resistor_SMD:R_Array_Concave_4x0402 | 4 resistor network, parallel topology, DIP package
S1, | 1 | TC7MPB9327FK(EL) | TC7MPB9327FK(EL) | Package_SON:WSON-14-1EP_4.0x4.0mm_P0.5mm_EP2.6x2.6mm | Dual SPDT Supply Bus Switch
TP1, TP11, TP12, TP2, TP3, TP4, TP5, TP6, TP7, TP8, TP9, TP10, TP26, TP27, TP28, TP17, TP20, TP21 | 18 | TestPoint | TestPoint | TestPoint:TestPoint_Pad_D1.0mm | test point
U1, | 1 | 93LC56BT-I/OT | 93LCxxBxxOT-Memory_EEPROM-UPduino-rescue | vs:SOT-23-6
U2, | 1 | ICE40UP5K-SG48ITR | ICE40UP5K-SG48ITR-FPGA_Lattice | Package_DFN_QFN:QFN-48-1EP_7x7mm_P0.5mm_EP5.6x5.6mm
U3, | 1 | FT232H | FT232H | vs:QFN-48-1EP_8x8mm_P0.5mm_EP6.2x6.2mm | FT232Hx, Hi Speed Single Channel USB UART/FIFO, LQFP/QFN-48
U4, | 1 | SG-210STF 12.0000ML3 | ASDMB-xxxMHz-Oscillator-UPduino-rescue | Oscillator:Oscillator_SMD_Abracon_ASDMB-4Pin_2.5x2.0mm
U5, | 1 | W25Q32JVSSIM | W25Q32JVSS-Memory_Flash-UPduino-rescue | Package_SO:SOIC-8_5.23x5.23mm_P1.27mm
U6, | 1 | AP2127K-3.3 | AP2127K-3.3 | Package_TO_SOT_SMD:SOT-23-5 | 300mA low dropout linear regulator, shutdown pin, 2.5V-6V input voltage, 3.3V fixed positive output, SOT-23-5 package
U7, | 1 | AP2127K-1.2 | AP2127K-1.2 | Package_TO_SOT_SMD:SOT-23-5 | 300mA low dropout linear regulator, shutdown pin, 2.5V-6V input voltage, 1.2V fixed positive output, SOT-23-5 package
U8, | 1 | SN74AUP2G125DCUR | 74AUC2G125 | Package_SO:VSSOP-8_2.3x2mm_P0.5mm | Dual Buffer Tri-State, Low-Voltage CMOS